## Parameters
Enter component values below. Observe units!
Vsupply (Volts)	Ra (Ohms)	Rk (Ohms)	Ck (uF)	Rg (Ohms)	Cf (pF)	Rl (Ohms)	Co (nF)
300	100000	1000	1	68000	0	10000000	22

			The Load Line Plotter
			By The Valve Wizard

				Bypassed Cathode Only				Unbypassed Cathode Only
	HF roll-off due to grid stopping (-3dB) (Hz)	LF output roll-off due to Co and Rl (-3dB) (Hz)	Half-boost frequency (Hz)	Voltage Gain	dB Gain	Anode output impedance (Ohms)	Total input capacitance (pF)	Voltage Gain	dB Gain	Anode output impedance (Ohms)	Cathode ouput impedance (Ohms)	Total input capacitance (pF)
ECC81	26386.6	0.7	177.1	54.0	34.6	9910	89	34.7	30.8	41860	645	58
ECC82	82941.9	0.7	165.7	17.6	24.9	7236	28	14.8	23.4	21753	844	24
ECC83	23479.3	0.7	179.1	61.3	35.7	38462	100	37.7	31.5	62049	617	62
E88CC	48663.7	0.7	170.6	32.1	30.1	2582	48	24.1	27.6	26820	751	37
12AY7	46180.7	0.7	171.5	35.1	30.9	20000	51	25.8	28.2	41176	735	38

## ECC81
ECC81 / 12AT7 / Va (V) / Ia (mA)

## ECC82
ECC82 / 12AU7 / Va (V) / Ia (mA)

## ECC83
ECC83 / 12AX7 / Va (V) / Ia (mA)

## E88CC
E88CC / Va (V) / Ia (mA)

## 12AY7
12AY7 / Va (V) / Ia (mA)

## Freq' Response
Frequency Response / Frequency (Hz) / Gain (dB)

## Valve Spec
	Pmax (W)	Va max (V)	mu	ra (Ohms)	Cga (pF)	Cg to all except anode (pF)
ECC81	2.5	300	60	11000	1.6	2.3	You may alter any of these values to suit the bias point you're using, but do not change the units.
ECC82	2.75	300	19	7800	1.5	1.8
ECC83	1	300	100	62500	1.6	1.6
E88CC	1.5	220	33	2650	1.4	3.1
12AY7	1.65	330	44	25000	1.4	1.5

## Graph Data
Graph data, do not alter.

	X Va (V)	0	25	50	75	100	125	150	175	200	226.1	250	275	300	325	350	375	400	425	450	475	500			Polynomial coefficients				Cathode load line
ECC81					a	b	c	c-Y	Ia	Va
Ia (mA)	Vg =0	0	2	4	6	8.2	10.5	13.2	16	19	22	25					-0.12	12.94	0.55	0.55	0	0
	-1	0	0.2	1	2	3.3	4.83	6.78	8.87	11.18	14	16.8	19.83					0	0.01	-0.15	-1.15	1	48.74
	-2			0	0.3	0.9	1.73	2.83	4.2	5.91	7.93	10	12.26	14.6	17					0	-0.01	-0.35	-2.35	2	128.55
	-3					0	0.4	0.86	1.6	2.66	3.89	5.2	7	8.94	11	13.2					0	-0.03	0.97	-2.03	3	207.94
	-4					0	0.3	0.9	1.56	2.5	3.7	5	6.52	8.1	10.1	12					0	-0.04	1.97	-2.03	4	282.03
	-5					0	0.2	0.63	1.16	1.9	2.8	3.86	5	6.45	7.98	9.65	11.5					0	-0.04	2.86	-2.14	5	349.07
10051951.4	-6					0	0.1	0.43	0.86	1.3	1.9	2.6	3.5	4.6	5.95	7.36	9	10.5			0	-0.05	4.85	-1.15	6	425.98
	-7					0	0.2	0.5	0.86	1.37	2	2.73	3.63	4.62	5.89	7.18			0	-0.05	5.86	-1.14	7	497.35
	-8					0	0.1	0.4	0.7	1.1	1.6	2.13	2.96	3.86	5			0	-0.05	7.74	-0.26	8	562.4

	Ia @ Pmax (mA)	-	100	50	33.33	25	20	16.67	14.29	12.5	11.06	10	9.09	8.33	7.69	7.14	6.67	6.25	5.88	5.56	5.26	5

	Frequency (Hz)	10.0	11.8	13.9	16.4	19.4	22.9	27.0	31.9	37.6	44.4	52.3	61.8	72.9	86.0	101.5	119.7	141.3	166.7	196.7	232.1	273.9	323.2	381.4	450.1	531.1	626.7	739.5	872.6	1029.7	1215.0	1433.7	1691.8	1996.3	2355.6	2779.6	3280.0	3870.4	4567.0	5389.1	6359.1	7503.8	8854.5	10000.0
Used for calculating frq' response:	1+(wCkRk)^2	1.0	1.0	1.0	1.0	1.0	1.0	1.0	1.0	1.1	1.1	1.1	1.2	1.2	1.3	1.4	1.6	1.8	2.1	2.5	3.1	4.0	5.1	6.7	9.0	12.1	16.5	22.6	31.1	42.9	59.3	82.1	114.0	158.3	220.1	306.0	425.7	592.4	824.4	1147.5	1597.5	2223.9	3096.2	3948.8
	[1+(((mu+1)Rk))/(Ra+ra))]^2	2.4	2.4	2.4	2.4	2.4	2.4	2.4	2.4	2.4	2.4	2.4	2.4	2.4	2.4	2.4	2.4	2.4	2.4	2.4	2.4	2.4	2.4	2.4	2.4	2.4	2.4	2.4	2.4	2.4	2.4	2.4	2.4	2.4	2.4	2.4	2.4	2.4	2.4	2.4	2.4	2.4	2.4	2.4
	(wCkRk)^2	0.0	0.0	0.0	0.0	0.0	0.0	0.0	0.0	0.1	0.1	0.1	0.2	0.2	0.3	0.4	0.6	0.8	1.1	1.5	2.1	3.0	4.1	5.7	8.0	11.1	15.5	21.6	30.1	41.9	58.3	81.1	113.0	157.3	219.1	305.0	424.7	591.4	823.4	1146.5	1596.5	2222.9	3095.2	3947.8
	A'/A	0.6	0.6	0.6	0.6	0.6	0.6	0.6	0.7	0.7	0.7	0.7	0.7	0.7	0.7	0.7	0.7	0.7	0.8	0.8	0.8	0.9	0.9	0.9	0.9	0.9	1.0	1.0	1.0	1.0	1.0	1.0	1.0	1.0	1.0	1.0	1.0	1.0	1.0	1.0	1.0	1.0	1.0	1.0
	Voltage gain	34.6	34.6	34.7	34.7	34.8	34.8	34.9	35.0	35.2	35.4	35.7	36.1	36.6	37.2	38.0	39.0	40.2	41.6	43.1	44.7	46.2	47.7	49.0	50.1	51.0	51.7	52.2	52.6	53.0	53.2	53.3	53.4	53.5	53.5	53.4	53.4	53.2	53.0	52.7	52.3	51.8	51.1	50.4
	LF roll off	1.0	1.0	1.0	1.0	1.0	1.0	1.0	1.0	1.0	1.0	1.0	1.0	1.0	1.0	1.0	1.0	1.0	1.0	1.0	1.0	1.0	1.0	1.0	1.0	1.0	1.0	1.0	1.0	1.0	1.0	1.0	1.0	1.0	1.0	1.0	1.0	1.0	1.0	1.0	1.0	1.0	1.0	1.0
	HF roll-off	1.0	1.0	1.0	1.0	1.0	1.0	1.0	1.0	1.0	1.0	1.0	1.0	1.0	1.0	1.0	1.0	1.0	1.0	1.0	1.0	1.0	1.0	1.0	1.0	1.0	1.0	1.0	1.0	1.0	1.0	1.0	1.0	1.0	1.0	1.0	1.0	1.0	1.0	1.0	1.0	1.0	0.9	0.9
	dB gain	30.8	30.8	30.8	30.8	30.8	30.8	30.9	30.9	30.9	31.0	31.0	31.1	31.3	31.4	31.6	31.8	32.1	32.4	32.7	33.0	33.3	33.6	33.8	34.0	34.1	34.3	34.4	34.4	34.5	34.5	34.5	34.6	34.6	34.6	34.6	34.5	34.5	34.5	34.4	34.4	34.3	34.2	34.0

					Polynomial coefficients				Cathode load line
ECC82					a	b	c	c-Y	Ia	Va
Ia (mA)	Vg =0	0	2.5	5.11	8.25	12	16	20	24					0	0.1	-0.1	-0.1	0	0
	-2	0	0.25	1.5	3.5	6	9.29	13	17	21.2					0	0.02	-0.32	-2.32	2	53.7
	-4		0	0.2	1	2.5	4.51	7.5	10.87	14.5	18.6	23					0	-0.01	-0.12	-4.12	4	116.33
	-6			0	0.1	0.75	1.9	3.64	6.25	9.4	13	17	21					0	-0.05	1.24	-4.76	6	172.52
	-8				0	0.1	0.6	1.6	3.1	5.2	8.04	11.63	15.5	19.62					0	-0.08	3.77	-4.23	8	224.18
	-10					0	0.5	1.2	2.61	4.62	7.17	10.43	14	18					0	-0.11	6.74	-3.26	10	272.97
	-12					0	0.4	1	2.39	4.2	6.74	9.8	13	16.36					0	-0.11	8.09	-3.91	12	319.18
	-14					0	0.3	1	2.28	3.91	5.87	8.37	11.41	14.5					0	-0.11	9.5	-4.5	14	370.77
	-16					0	0.4	1	2	3.4	5.11	7.39	10.27					0	-0.13	13.11	-2.89	16	420.19
	-18					0	0.4	0.87	1.68	3	4.78	7					0	-0.15	16.72	-1.28	18	465.55
	-20					0	0.1	0.6	1.47	2.72	4.51					0	-0.17	21.75	1.75	20	505.16

	Ia @ Pmax (mA)	-	110	55	36.67	27.5	22	18.33	15.71	13.75	12.16	11	10	9.17	8.46	7.86	7.33	6.88	6.47	6.11	5.79	5.5

	Frequency (Hz)	10.0	11.8	13.9	16.4	19.4	22.9	27.0	31.9	37.6	44.4	52.3	61.8	72.9	86.0	101.5	119.7	141.3	166.7	196.7	232.1	273.9	323.2	381.4	450.1	531.1	626.7	739.5	872.6	1029.7	1215.0	1433.7	1691.8	1996.3	2355.6	2779.6	3280.0	3870.4	4567.0	5389.1	6359.1	7503.8	8854.5	10000.0
Used for calculating frq' response:	1+(wCkRk)^2	1.0	1.0	1.0	1.0	1.0	1.0	1.0	1.0	1.1	1.1	1.1	1.2	1.2	1.3	1.4	1.6	1.8	2.1	2.5	3.1	4.0	5.1	6.7	9.0	12.1	16.5	22.6	31.1	42.9	59.3	82.1	114.0	158.3	220.1	306.0	425.7	592.4	824.4	1147.5	1597.5	2223.9	3096.2	3948.8
	[1+(((mu+1)Rk))/(Ra+ra))]^2	1.4	1.4	1.4	1.4	1.4	1.4	1.4	1.4	1.4	1.4	1.4	1.4	1.4	1.4	1.4	1.4	1.4	1.4	1.4	1.4	1.4	1.4	1.4	1.4	1.4	1.4	1.4	1.4	1.4	1.4	1.4	1.4	1.4	1.4	1.4	1.4	1.4	1.4	1.4	1.4	1.4	1.4	1.4
	(wCkRk)^2	0.0	0.0	0.0	0.0	0.0	0.0	0.0	0.0	0.1	0.1	0.1	0.2	0.2	0.3	0.4	0.6	0.8	1.1	1.5	2.1	3.0	4.1	5.7	8.0	11.1	15.5	21.6	30.1	41.9	58.3	81.1	113.0	157.3	219.1	305.0	424.7	591.4	823.4	1146.5	1596.5	2222.9	3095.2	3947.8
	A'/A	0.8	0.8	0.8	0.8	0.8	0.8	0.8	0.8	0.8	0.9	0.9	0.9	0.9	0.9	0.9	0.9	0.9	0.9	0.9	0.9	1.0	1.0	1.0	1.0	1.0	1.0	1.0	1.0	1.0	1.0	1.0	1.0	1.0	1.0	1.0	1.0	1.0	1.0	1.0	1.0	1.0	1.0	1.0
	LF roll-off	1.0	1.0	1.0	1.0	1.0	1.0	1.0	1.0	1.0	1.0	1.0	1.0	1.0	1.0	1.0	1.0	1.0	1.0	1.0	1.0	1.0	1.0	1.0	1.0	1.0	1.0	1.0	1.0	1.0	1.0	1.0	1.0	1.0	1.0	1.0	1.0	1.0	1.0	1.0	1.0	1.0	1.0	1.0
	HF roll--off	1.0	1.0	1.0	1.0	1.0	1.0	1.0	1.0	1.0	1.0	1.0	1.0	1.0	1.0	1.0	1.0	1.0	1.0	1.0	1.0	1.0	1.0	1.0	1.0	1.0	1.0	1.0	1.0	1.0	1.0	1.0	1.0	1.0	1.0	1.0	1.0	1.0	1.0	1.0	1.0	1.0	1.0	1.0
	Voltage gain	14.8	14.8	14.8	14.8	14.8	14.8	14.9	14.9	14.9	15.0	15.0	15.1	15.2	15.3	15.5	15.7	15.9	16.1	16.3	16.5	16.7	16.9	17.1	17.2	17.3	17.4	17.4	17.5	17.5	17.5	17.5	17.6	17.6	17.6	17.6	17.6	17.6	17.6	17.5	17.5	17.5	17.5	17.5
	dB gain	23.4	23.4	23.4	23.4	23.4	23.4	23.4	23.5	23.5	23.5	23.5	23.6	23.6	23.7	23.8	23.9	24.0	24.1	24.3	24.4	24.5	24.6	24.6	24.7	24.8	24.8	24.8	24.8	24.9	24.9	24.9	24.9	24.9	24.9	24.9	24.9	24.9	24.9	24.9	24.9	24.9	24.9	24.8

					Polynomial coefficients				Cathode load line
ECC83					a	b	c	c-Y	Ia	Va
Ia (mA)	Vg =0	0	0.7	1.15	1.62	2.12	2.68	3.25	3.82	4.41	5					0	0.02	0.09	0.09	0	0
	-0.5	0	0.2	0.46	0.8	1.2	1.63	2.13	2.7	3.28	3.89	4.5					0	0.01	-0.04	-0.54	0.5	50.78
	-1	0	0.02	0.08	0.24	0.48	0.77	1.15	1.6	2.12	2.72	3.3	3.88					0	0	-0.03	-1.03	1	139.59
	-1.5			0	0.01	0.11	0.28	0.5	0.77	1.15	1.61	2.1	2.65	3.25					0	-0.01	0.14	-1.36	1.5	220.46
	-2					0	0.05	0.13	0.28	0.5	0.8	1.2	1.65	2.16	2.7					0	-0.01	0.63	-1.37	2	293.48
	-2.5					0	0.01	0.03	0.12	0.28	0.5	0.8	1.2	1.68	2.2					0	-0.02	1.35	-1.15	2.5	363.14
	-3					0	0.01	0.08	0.18	0.36	0.6	0.91	1.3	1.7					0	-0.02	1.75	-1.25	3	435.57
	-3.5					0	0.02	0.1	0.22	0.4	0.62	0.95					0	-0.02	2.42	-1.08	3.5	509.37
	-4					0	0.02	0.12	0.27	0.4					0	-0.02	2.02	-1.98	4	617.86

	Ia @ Pmax (mA)	-	40	20	13.33	10	8	6.67	5.71	5	4.42	4	3.64	3.33	3.08	2.86	2.67

	Frequency (Hz)	10.0	11.8	13.9	16.4	19.4	22.9	27.0	31.9	37.6	44.4	52.3	61.8	72.9	86.0	101.5	119.7	141.3	166.7	196.7	232.1	273.9	323.2	381.4	450.1	531.1	626.7	739.5	872.6	1029.7	1215.0	1433.7	1691.8	1996.3	2355.6	2779.6	3280.0	3870.4	4567.0	5389.1	6359.1	7503.8	8854.5	10000.0
Used for calculating frq' response:	1+(wCkRk)^2	1.0	1.0	1.0	1.0	1.0	1.0	1.0	1.0	1.1	1.1	1.1	1.2	1.2	1.3	1.4	1.6	1.8	2.1	2.5	3.1	4.0	5.1	6.7	9.0	12.1	16.5	22.6	31.1	42.9	59.3	82.1	114.0	158.3	220.1	306.0	425.7	592.4	824.4	1147.5	1597.5	2223.9	3096.2	3948.8
	[1+(((mu+1)Rk))/(Ra+ra))]^2	2.6	2.6	2.6	2.6	2.6	2.6	2.6	2.6	2.6	2.6	2.6	2.6	2.6	2.6	2.6	2.6	2.6	2.6	2.6	2.6	2.6	2.6	2.6	2.6	2.6	2.6	2.6	2.6	2.6	2.6	2.6	2.6	2.6	2.6	2.6	2.6	2.6	2.6	2.6	2.6	2.6	2.6	2.6
	(wCkRk)^2	0.0	0.0	0.0	0.0	0.0	0.0	0.0	0.0	0.1	0.1	0.1	0.2	0.2	0.3	0.4	0.6	0.8	1.1	1.5	2.1	3.0	4.1	5.7	8.0	11.1	15.5	21.6	30.1	41.9	58.3	81.1	113.0	157.3	219.1	305.0	424.7	591.4	823.4	1146.5	1596.5	2222.9	3095.2	3947.8
	LF roll-off	1.0	1.0	1.0	1.0	1.0	1.0	1.0	1.0	1.0	1.0	1.0	1.0	1.0	1.0	1.0	1.0	1.0	1.0	1.0	1.0	1.0	1.0	1.0	1.0	1.0	1.0	1.0	1.0	1.0	1.0	1.0	1.0	1.0	1.0	1.0	1.0	1.0	1.0	1.0	1.0	1.0	1.0	1.0
	HF roll-off	1.0	1.0	1.0	1.0	1.0	1.0	1.0	1.0	1.0	1.0	1.0	1.0	1.0	1.0	1.0	1.0	1.0	1.0	1.0	1.0	1.0	1.0	1.0	1.0	1.0	1.0	1.0	1.0	1.0	1.0	1.0	1.0	1.0	1.0	1.0	1.0	1.0	1.0	1.0	1.0	1.0	0.9	0.9
	A'/A	0.6	0.6	0.6	0.6	0.6	0.6	0.6	0.6	0.6	0.6	0.6	0.6	0.7	0.7	0.7	0.7	0.7	0.7	0.8	0.8	0.8	0.9	0.9	0.9	0.9	1.0	1.0	1.0	1.0	1.0	1.0	1.0	1.0	1.0	1.0	1.0	1.0	1.0	1.0	1.0	1.0	1.0	1.0
	Voltage gain	37.5	37.5	37.6	37.6	37.7	37.7	37.8	38.0	38.2	38.4	38.7	39.2	39.7	40.5	41.4	42.6	44.0	45.7	47.5	49.4	51.3	53.1	54.7	56.1	57.2	58.2	58.9	59.4	59.8	60.1	60.3	60.4	60.5	60.5	60.4	60.3	60.1	59.8	59.4	58.8	58.1	57.1	56.1
	dB gain	31.5	31.5	31.5	31.5	31.5	31.5	31.6	31.6	31.6	31.7	31.8	31.9	32.0	32.1	32.3	32.6	32.9	33.2	33.5	33.9	34.2	34.5	34.8	35.0	35.2	35.3	35.4	35.5	35.5	35.6	35.6	35.6	35.6	35.6	35.6	35.6	35.6	35.5	35.5	35.4	35.3	35.1	35.0

					Polynomial coefficients				Cathode load line
E88CC					a	b	c	c-Y	Ia	Va
Ia (mA)	Vg =0	0.0	7.0	15.0					0	0.26	0	0	0	0
	-1	0.0	0.7	5.5	13.0					0	-0.03	-0.07	-1.07	1	25.82
	-2		0.0	0.3	4.0	10.1	19.0					0	-0.15	2.15	0.15	2	63.68
	-3			0.0	0.3	2.9	8.1	16.0					0	-0.25	7.36	4.36	3	100.6
	-4					0.0	1.4	6.0	13.5					0	-0.49	24.64	20.64	4	141.1
	-5					0.0	1.0	5.0	12.0	21.0					0	-0.51	31.87	26.87	5	174.38
	-6					0.0	0.8	4.8	11.7	19.7					0	-0.61	46.27	40.27	6	205.76
	-7					0.0	1.0	5.0	11.0	18.9					0	-0.64	55.67	48.67	7	235.36
	-8					0.0	1.0	4.7	10.4	17.3					0	-0.63	61.06	53.06	8	266.61
	-9					0.0	0.8	4.0	9.2					0	-0.8	90.53	81.53	9	299.03
	-10					0.0	0.8	4.2					0	-1.07	136.1	126.1	10	324.11

	Ia @ Pmax (mA)	-	60	30	20	15	12	10	8.57	7.5	6.63	6	5.45	5

	Frequency (Hz)	10.0	11.8	13.9	16.4	19.4	22.9	27.0	31.9	37.6	44.4	52.3	61.8	72.9	86.0	101.5	119.7	141.3	166.7	196.7	232.1	273.9	323.2	381.4	450.1	531.1	626.7	739.5	872.6	1029.7	1215.0	1433.7	1691.8	1996.3	2355.6	2779.6	3280.0	3870.4	4567.0	5389.1	6359.1	7503.8	8854.5	10000.0
Used for calculating frq' response:	1+(wCkRk)^2	1.0	1.0	1.0	1.0	1.0	1.0	1.0	1.0	1.1	1.1	1.1	1.2	1.2	1.3	1.4	1.6	1.8	2.1	2.5	3.1	4.0	5.1	6.7	9.0	12.1	16.5	22.6	31.1	42.9	59.3	82.1	114.0	158.3	220.1	306.0	425.7	592.4	824.4	1147.5	1597.5	2223.9	3096.2	3948.8
	[1+(((mu+1)Rk))/(Ra+ra))]^2	1.8	1.8	1.8	1.8	1.8	1.8	1.8	1.8	1.8	1.8	1.8	1.8	1.8	1.8	1.8	1.8	1.8	1.8	1.8	1.8	1.8	1.8	1.8	1.8	1.8	1.8	1.8	1.8	1.8	1.8	1.8	1.8	1.8	1.8	1.8	1.8	1.8	1.8	1.8	1.8	1.8	1.8	1.8
	(wCkRk)^2	0.0	0.0	0.0	0.0	0.0	0.0	0.0	0.0	0.1	0.1	0.1	0.2	0.2	0.3	0.4	0.6	0.8	1.1	1.5	2.1	3.0	4.1	5.7	8.0	11.1	15.5	21.6	30.1	41.9	58.3	81.1	113.0	157.3	219.1	305.0	424.7	591.4	823.4	1146.5	1596.5	2222.9	3095.2	3947.8
	A'/A	0.8	0.8	0.8	0.8	0.8	0.8	0.8	0.8	0.8	0.8	0.8	0.8	0.8	0.8	0.8	0.8	0.8	0.9	0.9	0.9	0.9	0.9	0.9	1.0	1.0	1.0	1.0	1.0	1.0	1.0	1.0	1.0	1.0	1.0	1.0	1.0	1.0	1.0	1.0	1.0	1.0	1.0	1.0
	LF roll-off	1.0	1.0	1.0	1.0	1.0	1.0	1.0	1.0	1.0	1.0	1.0	1.0	1.0	1.0	1.0	1.0	1.0	1.0	1.0	1.0	1.0	1.0	1.0	1.0	1.0	1.0	1.0	1.0	1.0	1.0	1.0	1.0	1.0	1.0	1.0	1.0	1.0	1.0	1.0	1.0	1.0	1.0	1.0
	HF roll-off	1.0	1.0	1.0	1.0	1.0	1.0	1.0	1.0	1.0	1.0	1.0	1.0	1.0	1.0	1.0	1.0	1.0	1.0	1.0	1.0	1.0	1.0	1.0	1.0	1.0	1.0	1.0	1.0	1.0	1.0	1.0	1.0	1.0	1.0	1.0	1.0	1.0	1.0	1.0	1.0	1.0	1.0	1.0
	Voltage gain	24.0	24.0	24.1	24.1	24.1	24.1	24.2	24.2	24.3	24.4	24.6	24.8	25.0	25.3	25.7	26.2	26.8	27.4	28.1	28.7	29.3	29.9	30.4	30.8	31.1	31.4	31.5	31.7	31.8	31.9	31.9	32.0	32.0	32.0	32.0	32.0	32.0	31.9	31.9	31.8	31.7	31.6	31.4
	dB gain	27.6	27.6	27.6	27.6	27.6	27.7	27.7	27.7	27.7	27.8	27.8	27.9	28.0	28.1	28.2	28.4	28.6	28.8	29.0	29.2	29.3	29.5	29.7	29.8	29.9	29.9	30.0	30.0	30.0	30.1	30.1	30.1	30.1	30.1	30.1	30.1	30.1	30.1	30.1	30.1	30.0	30.0	29.9

					Polynomial coefficients				Cathode load line
12AY7					a	b	c	c-Y	Ia	Va
Ia (mA)	Vg =0	0	1	2	3	4.11	5.42	6.6					0	0.04	0.03	0.03	0	0
	-1	0	0.2	0.7	1.37	2.21	3.2	4.4	5.6	6.8					0	0.01	-0.1	-1.1	1	59.49
	-2			0	0.28	0.8	1.49	2.4	3.5	4.65	5.9					0	0	-0.33	-2.33	2	138.95
	-3				0	0.12	0.45	0.93	1.65	2.65	3.76	4.85	6.1					0	-0.02	0.41	-2.59	3	210.82
	-4					0	0.05	0.25	0.6	1.18	1.98	2.97	4.03	5.16					0	-0.03	1.54	-2.46	4	275.65
	-5					0	0.01	0.31	0.76	1.45	2.3	3.2	4.2					0	-0.04	2.65	-2.35	5	339.65
	-6					0	0.05	0.2	0.53	1.1	1.79	2.6	3.5					0	-0.05	4.06	-1.94	6	400.81
	-7					0	0.02	0.1	0.39	0.8	1.37	2.1	3					0	-0.05	5.73	-1.27	7	458.05
	-8					0	0.1	0.27	0.6	1.05	1.7	2.4					0	-0.05	6.76	-1.24	8	523.35
	-9					0	0.05	0.19	0.4	0.73	1.2	1.8					0	-0.05	7.11	-1.89	9	602.31
	-10					0	0.06	0.21	0.47	0.8	1.2					0	-0.04	6.96	-3.04	10	697.89
	-11					0	0.01	0.13	0.35	0.63					0	-0.05	9.36	-1.64	11	742.91
	-12					0	0	0.06	0.2	0.4				0	-0.04	8.25	-3.75	12	856.88

	Ia @ Pmax (mA)	-	66	33	22	16.5	13.2	11	9.43	8.25	7.3	6.6	6	5.5	5.08	4.71	4.4	4.13	3.88	3.67	3.47

	Frequency (Hz)	10.0	11.8	13.9	16.4	19.4	22.9	27.0	31.9	37.6	44.4	52.3	61.8	72.9	86.0	101.5	119.7	141.3	166.7	196.7	232.1	273.9	323.2	381.4	450.1	531.1	626.7	739.5	872.6	1029.7	1215.0	1433.7	1691.8	1996.3	2355.6	2779.6	3280.0	3870.4	4567.0	5389.1	6359.1	7503.8	8854.5	10000.0
Used for calculating frq' response:	1+(wCkRk)^2	1.0	1.0	1.0	1.0	1.0	1.0	1.0	1.0	1.1	1.1	1.1	1.2	1.2	1.3	1.4	1.6	1.8	2.1	2.5	3.1	4.0	5.1	6.7	9.0	12.1	16.5	22.6	31.1	42.9	59.3	82.1	114.0	158.3	220.1	306.0	425.7	592.4	824.4	1147.5	1597.5	2223.9	3096.2	3948.8
	[1+(((mu+1)Rk))/(Ra+ra))]^2	1.9	1.9	1.9	1.9	1.9	1.9	1.9	1.9	1.9	1.9	1.9	1.9	1.9	1.9	1.9	1.9	1.9	1.9	1.9	1.9	1.9	1.9	1.9	1.9	1.9	1.9	1.9	1.9	1.9	1.9	1.9	1.9	1.9	1.9	1.9	1.9	1.9	1.9	1.9	1.9	1.9	1.9	1.9
	(wCkRk)^2	0.0	0.0	0.0	0.0	0.0	0.0	0.0	0.0	0.1	0.1	0.1	0.2	0.2	0.3	0.4	0.6	0.8	1.1	1.5	2.1	3.0	4.1	5.7	8.0	11.1	15.5	21.6	30.1	41.9	58.3	81.1	113.0	157.3	219.1	305.0	424.7	591.4	823.4	1146.5	1596.5	2222.9	3095.2	3947.8
	A'/A	0.7	0.7	0.7	0.7	0.7	0.7	0.7	0.7	0.7	0.7	0.8	0.8	0.8	0.8	0.8	0.8	0.8	0.8	0.9	0.9	0.9	0.9	0.9	1.0	1.0	1.0	1.0	1.0	1.0	1.0	1.0	1.0	1.0	1.0	1.0	1.0	1.0	1.0	1.0	1.0	1.0	1.0	1.0
	LF roll-off	1.0	1.0	1.0	1.0	1.0	1.0	1.0	1.0	1.0	1.0	1.0	1.0	1.0	1.0	1.0	1.0	1.0	1.0	1.0	1.0	1.0	1.0	1.0	1.0	1.0	1.0	1.0	1.0	1.0	1.0	1.0	1.0	1.0	1.0	1.0	1.0	1.0	1.0	1.0	1.0	1.0	1.0	1.0
	HF roll-off	1.0	1.0	1.0	1.0	1.0	1.0	1.0	1.0	1.0	1.0	1.0	1.0	1.0	1.0	1.0	1.0	1.0	1.0	1.0	1.0	1.0	1.0	1.0	1.0	1.0	1.0	1.0	1.0	1.0	1.0	1.0	1.0	1.0	1.0	1.0	1.0	1.0	1.0	1.0	1.0	1.0	1.0	1.0
	Voltage gain	25.7	25.7	25.7	25.7	25.8	25.8	25.9	25.9	26.0	26.1	26.3	26.5	26.8	27.2	27.6	28.2	28.8	29.5	30.3	31.0	31.8	32.4	33.0	33.5	33.8	34.1	34.4	34.5	34.7	34.8	34.8	34.9	34.9	34.9	34.9	34.9	34.9	34.8	34.8	34.7	34.6	34.4	34.2
	dB gain	28.2	28.2	28.2	28.2	28.2	28.2	28.3	28.3	28.3	28.3	28.4	28.5	28.6	28.7	28.8	29.0	29.2	29.4	29.6	29.8	30.0	30.2	30.4	30.5	30.6	30.7	30.7	30.8	30.8	30.8	30.8	30.8	30.9	30.9	30.9	30.9	30.9	30.8	30.8	30.8	30.8	30.7	30.7

Vsupply Range (V)	0	300
Load Line Range (mA)	2.97	0